## Ass Station
[5 empty] | M0 | Required M address | Modbus Address
READ FROM PLC |  |  |  |  | 8192 | 6500 | 14692
Sr. No. | Description | TYPE | PLC Address | Modbus Address
1 | Cycle Start Ass | Bool | M6500 | 14692
2 | Bin-1 | Bool | M6501 | 14693
3 | Bin-2 | Bool | M6502 | 14694 | D0 | Required D address | Modbus Address
4 | Bin-3 | Bool | M6503 | 14695 | 0 |  | 0
5 | Bin-4 | Bool | M6504 | 14696
6 | Bin-5 | Bool | M6505 | 14697
7 | Bin-6 | Bool | M6506 | 14698
8 | Bin-7 | Bool | M6507 | 14699
9 | Bin-8 | Bool | M6508 | 14700
10 | Ass Result OK | Bool | M6509 | 14701
11 | Ass Result NOK | Bool | M6510 | 14702
12 | PLC Run | Bool | M6511 | 14703
13 | Part Sensor | Bool | M6512 | 14704
14 | Ass Cycle Reset | Bool | M6513 | 14705
15
16
17
18
WRITE TO PLC
Sr. No. | Description | TYPE | PLC Address | Modbus Address
1 | Software Ready | Bool | M6514 | 14706
2 | Barcode Source Select | Bool | M6515 | 14707
3 | Part Sensor Select | Bool | M6516 | 14708
6 | Ass Barcode OK | Bool | M6519 | 14711
7 | Bin First | U16 | D6500 | 6500
8 | Bin Second | U16 | D6501 | 6501
9 | Bin Third | U16 | D6502 | 6502
10 | Bin Fourth | U16 | D6503 | 6503
11 | Bin Fifth | U16 | D6504 | 6504
12 | Bin Sixth | U16 | D6505 | 6505
13 | Bin Seventh | U16 | D6506 | 6506
14 | Bin Eighth | U16 | D6507 | 6507
15 | Camera-1 Trig Bin | U16 | D6508 | 6508
16 | Camera-2 Trig Bin | U16 | D6509 | 6509
17 | Camera-1 Prog No | U16 | D6510 | 6510
18 | Camera-2 Prog No | U16 | D6511 | 6511
19 | Alarm-1 | U16 | D6512 | 6512
20 | Alarm-2 | U16 | D6513 | 6513

## Torquing Station
READ FROM PLC |  |  |  |  | M0 | Required M address | Modbus Address
Sr. No. | Description | TYPE | PLC Address | Modbus Address | 8192 | 20 | 8212
1 | Cycle Start Torquing | Bool | M6600 | 14792
2 | Bracket-1 sensor | Bool | M6601 | 14793
3 | Bracket-2 sensor | Bool | M6602 | 14794
4 | Torquing Result OK | Bool | M6603 | 14795 | D0 | Required D address | Modbus Address
5 | Torquing Result NOK | Bool | M6604 | 14796 | 0 | 6600 | 6600
6 | Torque Cycle Reset | Bool | M6605 | 14797
7
8
9
10
11
12
13
14
15
16
17
18
WRITE TO PLC
Sr. No. | Description | TYPE | PLC Address | Modbus Address
1 | Torque Sensor-1 | Bool | M6606 | 14798
2 | Torque Sensor-2 | Bool | M6607 | 14799
3 | Torque Sensor-3 | Bool | M6608 | 14800
4 | Torque Sensor-4 | Bool | M6609 | 14801
5 | Torque Sensor-5 | Bool | M6610 | 14802
6 | Torque Sensor-6 | Bool | M6611 | 14803
7 | Torque Sensor-7 | Bool | M6612 | 14804
8 | Torque Sensor-8 | Bool | M6613 | 14805
9 | Torque Sensor-9 | Bool | M6614 | 14806
10 | Torque Sensor-10 | Bool | M6615 | 14807
11 | Torque Sensor-11 | Bool | M6616 | 14808
12 | Torque Sensor-12 | Bool | M6617 | 14809
13 | Torque Barcode OK | Bool | M6618 | 14810
14 | Gun Data Received | Bool | M6619 | 14811
15 | NOK Cycle End | Bool | M6620 | 14812
16 | Bin First | U16 | D6600 | 6600
17 | Bin Second | U16 | D6601 | 6601
18 | Bin Third | U16 | D6602 | 6602
19 | Bin Fourth | U16 | D6603 | 6603
20 | Bin Fifth | U16 | D6604 | 6604
21 | Gun Enable Pos | U16 | D6605 | 6605
22 | Gun Program No | U16 | D6609 | 6606
23 | Alarm-1 | U16 | D6606 | 6615
24 | Alarm-2 | U16 | D6607 | 6616
25 | Alarm-3 | U16 | D6608 | 6617

## Assembly & TorqueManual Address
WRITE TO PLC | [5 empty] | M0 | Required M address | Modbus Address
Sr. No. | Description | TYPE | PLC Memory Address | Modbus Address | Output Address | 8192 | 6800 | 14992
1 | Red Tower Lamp-sta-01 |  | M6800 | 14992 | Y0
2 | Buzzer Tower Lamp-sta-01 |  | M6801 | 14993 | Y1
3 | Yellow Tower Lamp-sta-01 |  | M6802 | 14994 | Y2
4 | Green Tower Lamp-sta-01 |  | M6803 | 14995 | Y3 | D0 | Required D address | Modbus Address
5 | Orange Ind Bin-01 |  | M6804 | 14996 | Y4 | 0 | 6600 | 6600
6 | Yellow Ind Bin-01 |  | M6805 | 14997 | Y5
7 | Green Ind Bin-01 |  | M6806 | 14998 | Y6
8 | Orange Ind Bin-02 |  | M6807 | 14999 | Y7
9 | Yellow Ind Bin-02 |  | M6808 | 15000 | Y10
10 | Green Ind Bin-02 |  | M6809 | 15001 | Y11
11 | Orange Ind Bin-03 |  | M6810 | 15002 | Y12
12 | Yellow Ind Bin-03 |  | M6811 | 15003 | Y13
13 | Green Ind Bin-03 |  | M6812 | 15004 | Y14
14 | Orange Ind Bin-04 |  | M6813 | 15005 | Y15
15 | Yellow Ind Bin-04 |  | M6814 | 15006 | Y16
16 | Green Ind Bin-04 |  | M6815 | 15007 | Y17
17 | Orange Ind Bin-05 |  | M6816 | 15008 | Y20
18 | Yellow Ind Bin-05 |  | M6817 | 15009 | Y21
19 | Green Ind Bin-05 |  | M6818 | 15010 | Y22
20 | Orange Ind Bin-06 |  | M6819 | 15011 | Y23
21 | Yellow Ind Bin-06 |  | M6820 | 15012 | Y24
22 | Green Ind Bin-06 |  | M6821 | 15013 | Y25
23 | Orange Ind Bin-07 |  | M6822 | 15014 | Y26
24 | Yellow Ind Bin-07 |  | M6823 | 15015 | Y27
25 | Green Ind Bin-07 |  | M6824 | 15016 | Y30
26 | Orange Ind Bin-08 |  | M6825 | 15017 | Y31
27 | Yellow Ind Bin-08 |  | M6826 | 15018 | Y32
28 | Green Ind Bin-08 |  | M6827 | 15019 | Y33
29 | Clamping cylinder-01 |  | M6828 | 15020 | Y34
30 | Start Trigger Cam -01 |  | M6829 | 15021 | Y35
31 | Start Trigger Cam -02 |  | M6830 | 15022 | Y36
1 | Red Tower Lamp-sta-01 |  | M6834 | 15026 | Y42
2 | Buzzer Tower Lamp-sta-02 |  | M6835 | 15027 | Y43
3 | Yellow Tower Lamp-sta-02 |  | M6836 | 15028 | Y44
4 | Green Tower Lamp-sta-02 |  | M6837 | 15029 | Y45
5 | Ramp Up cyl up coil-01 |  | M6838 | 15030 | Y46
6 | Ramp Up cyl DN coil-01 |  | M6839 | 15031 | Y47
7 | Ramp Up cyl up coil-02 |  | M6840 | 15032 | Y50
8 | Ramp Up cyl DN coil-02 |  | M6841 | 15033 | Y51
9 | Part Clamp-02 |  | M6842 | 15034 | Y52
10 | Dot Punch Cylinder |  | M6843 | 15035 | Y53
11 | Sta-02 BIN-01 |  | M6844 | 15036 | Y54
12 | Sta-02 BIN-02 |  | M6845 | 15037 | Y55
13 | Sta-02 BIN-03 |  | M6846 | 15038 | Y56
14 | Sta-02 BIN-04 |  | M6847 | 15039 | Y57
15 | Sta-02 BIN-05 |  | M6848 | 15040 | Y60
16 | Sta-02 BIN-06 |  | M6849 | 15041 | Y61

## IO list Display
Inputs and Outputs
Version: | Update /reason of Update | Involved Persons |  | Reference documents
0.1
Date: | Pr.no. TAT22008
Author:RAVI RATHOD
2.4A.2 Inputs
TAG | Description | PLC input | PLC input Mit | Modbus read address
1 | Cycle start-sta-01-1 |  | X0 | 0
2 | Cycle start-sta-02-2 |  | X1 | 1
3 | Reset-sta-01 |  | X2 | 2
4 | Emg-sta-01 |  | X3 | 3
5 | BIN-01 |  | X4 | 4
6 | BIN-02 |  | X5 | 5
7 | BIN-03 |  | X6 | 6
8 | BIN-04 |  | X7 | 7
9 | BIN-05 |  | X10 | 10
10 | BIN-06 |  | X11 | 11
11 | BIN-07 |  | X12 | 12
12 | BIN-08 |  | X13 | 13
13 | Part Presence Sensor |  | X14 | 14
14 | OK Cam-01 |  | X15 | 15
15 | NOK Cam-01 |  | X16 | 16
16 | OK Cam-02 |  | X17 | 17
17 | NOK Cam-02 |  | X20 | 20
18 | Part Clamp Cylinder Fw Reed Sw |  | X21 | 21
19 | Part Clamp Cylinder Rev Reed Sw |  | X22 | 22
1 | Sta-02 BIN-01 |  | X23 | 23
2 | Sta-02 BIN-02 |  | X24 | 24
3 | Sta-02 BIN-03 |  | X25 | 25
4 | Sta-02 BIN-04 |  | X26 | 26
5 | Sta-02 BIN-05 |  | X27 | 27
6 | Sta-02 BIN-06 |  | X30 | 30
7 | Cycle start-sta-02-1 |  | X31 | 31
8 | Cycle start-sta-02-2 |  | X32 | 32
9 | Reset-sta-02 |  | X33 | 33
10 | Emg-sta-02 |  | X34 | 34
11 | Fixture Present-01 |  | X35 | 35
12 | Fixture Present-02 |  | X36 | 36
13 | Fixture Present-03 |  | X37 | 37
14 | Stroke Low Pos v1 |  | X40 | 40
15 | Stroke Mid Pos v1 |  | X41 | 41
16 | Stroke High Pos v1 |  | X42 | 42
17 | Stroke Low Pos v2 |  | X43 | 43
18 | Stroke Mid Pos v2 |  | X44 | 44
19 | Stroke High Pos v2 |  | X45 | 45
20 | Child part-01 |  | X46 | 46
21 | Child part-02 |  | X47 | 47
22 | Child part-03 |  | X50 | 50
23 | Child part-04 |  | X51 | 51
24 | Child part-05 |  | X52 | 52
25 | Child part-06 |  | X53 | 53
26 | Child part-07 |  | X54 | 54
27 | Child part-08 |  | X55 | 55
28 | Stud Present-01 |  | X56 | 56
29 | Stud Present-02 |  | X57 | 57
30 | Stud Present-03 |  | X60 | 60
No other inputs are used in this machine
Pr.no. TAT22008 2.4A.3 Outputs
TAG | Description | PLC output | PLC output Mitsubishi | IQ-test OK [Yes/ No/ N.A.]
1 | Red Tower Lamp-sta-01 |  | Y0 | 0
2 | Buzzer Tower Lamp-sta-01 |  | Y1 | 1
3 | Yellow Tower Lamp-sta-01 |  | Y2 | 2
4 | Green Tower Lamp-sta-01 |  | Y3 | 3
5 | Orange Ind Bin-01 |  | Y4 | 4
6 | Yellow Ind Bin-01 |  | Y5 | 5
7 | Green Ind Bin-01 |  | Y6 | 6
8 | Orange Ind Bin-02 |  | Y7 | 7
9 | Yellow Ind Bin-02 |  | Y10 | 10
10 | Green Ind Bin-02 |  | Y11 | 11
11 | Orange Ind Bin-03 |  | Y12 | 12
12 | Yellow Ind Bin-03 |  | Y13 | 13
13 | Green Ind Bin-03 |  | Y14 | 14
14 | Orange Ind Bin-04 |  | Y15 | 15
15 | Yellow Ind Bin-04 |  | Y16 | 16
16 | Green Ind Bin-04 |  | Y17 | 17
17 | Orange Ind Bin-05 |  | Y20 | 20
18 | Yellow Ind Bin-05 |  | Y21 | 21
19 | Green Ind Bin-05 |  | Y22 | 22
20 | Orange Ind Bin-06 |  | Y23 | 23
21 | Yellow Ind Bin-06 |  | Y24 | 24
22 | Green Ind Bin-06 |  | Y25 | 25
23 | Orange Ind Bin-07 |  | Y26 | 26
24 | Yellow Ind Bin-07 |  | Y27 | 27
25 | Green Ind Bin-07 |  | Y30 | 30
26 | Orange Ind Bin-08 |  | Y31 | 31
27 | Yellow Ind Bin-08 |  | Y32 | 32
28 | Green Ind Bin-08 |  | Y33 | 33
29 | Clamping cylinder-01 |  | Y34 | 34
30 | Start Trigger Cam -01 |  | Y35 | 35
31 | Start Trigger Cam -02 |  | Y36 | 36
32 | Spare-01 |  | Y37 | 37
33 | Spare-02 |  | Y40 | 40
34 | Spare-03 |  | Y41 | 41
35 | Red Tower Lamp-sta-01 |  | Y42 | 42
36 | Buzzer Tower Lamp-sta-02 |  | Y43 | 43
37 | Yellow Tower Lamp-sta-02 |  | Y44 | 44
38 | Green Tower Lamp-sta-02 |  | Y45 | 45
39 | Ramp Up cyl up coil-01 |  | Y46 | 46
40 | Ramp Up cyl DN coil-01 |  | Y47 | 47
41 | Ramp Up cyl up coil-02 |  | Y50 | 50
42 | Ramp Up cyl DN coil-02 |  | Y51 | 51
43 | Part Clamp-02 |  | Y52 | 52
44 | Dot Punch Cylinder |  | Y53 | 53
45 | Sta-02 BIN-01 |  | Y54 | 54
46 | Sta-02 BIN-02 |  | Y55 | 55
47 | Sta-02 BIN-03 |  | Y56 | 56
48 | Sta-02 BIN-04 |  | Y57 | 57
49 | Sta-02 BIN-05 |  | Y60 | 60
50 | Sta-02 BIN-06 |  | Y61 | 61
51 | Spare-04 |  | Y62 | 62
52 | Spare-05 |  | Y63 | 63
53 | Spare-06 |  | Y64 | 64
54 | Spare-07 |  | Y65 | 65
55 | Spare-08 |  | Y66 | 66
56 | Spare-09 |  | Y67 | 67
No other outputs are used in this machine