## Sheet1
RBC ORVM
BIT--M |  |  |  | BIT--M |  |  |  | BIT--M
Bit to set from Software to PLC | Modbus Address | PLC Address | Description | Bit to set from PLC to Software | Modbus Address | PLC Address | Description | Byte to set from PLC to Software | Modbus Address | PLC Address | Description
Station 1 Scan Done | 2049 | M0 | This Bit set by software to indicate Scanning of Barcode done and it OK. | Station 1 Result | 2050 | M2 | This BIT set by PLC to indicate cycle result. | Station 1 varient no. | 4097 | D0 | This integer set by PLC to indicate current varient number.
Station 2 Scan Done | 2059 | M1 | This Bit set by software to indicate Scanning of Barcode done and it OK. | Station 2 Result | 2051 | M3 | This BIT set by PLC to indicate cycle result. | Station 2 varient no. | 4098 | D1 | This integer set by PLC to indicate current varient number.
|  |  |  | Station 1 cycle Start/Stop | 2052 | M4 | This BIT set by PLC to indicate CycleStart(ON) Bit Latch till cycle ends.
|  |  |  | Station 2 cycle Start/Stop | 2053 | M5 | This BIT set by PLC to indicate CycleStart(ON) Bit Latch till cycle ends.