## RBC ORVM
INPUT STATUS |  |  | OUTPUT STATUS |  |  | PARAMETER
RBC ORVM |  |  | RBC ORVM |  |  | RBC ORVM
SR.NO | DESCRIPTION | ADDRESS | SR.NO | DESCRIPTION | ADDRESS | SR.NO | DESCRIPTION | UNIT | MIN | MAX | STATUS
1 | EMERGENCY STOP | X0 | 1 | DECLAMP | Y0 | 1 | GROUND | deg | D530 | D532 | D15
2 | CYCLE START PB 1 | X1 | 2 | CLAMP | Y1 | 2 | SKY | deg | D534 | D536 | D16
3 | RESET PB | X2 | 3 | TILT SENSOR CYL SLIDE FRD | Y2 | 3 | EXTERIOR | deg | D538 | D540 | D17
4 | CYCLE START PB 2 | X3 | 4 | TILT SENSOR CYL SLIDE REV | Y3 | 4 | INTERIOR | deg | D542 | D544 | D18
5 | TILT SENSOR UP | X4 | 5 | SPARE | Y4 | 5 | GLASS PULL LOAD | deg | D526 |  | D19
6 | TILT SENSOR UP | X5 | 6 | SPARE | Y5 | 6 | BLINKER CURRENT |  |  |  | D21
7 | VACCUME DOWN | X6 | 7 | SPARE | Y6
8 | VACCUME UP | X7 | 8 | SPARE | Y7 |  |  |  | All numeric display
9 | AIR PRESSURE 1 | X20 | 9 | AIR ON UP AND DOWN | Y20 |  |  |  | STATUS :- TWO CONDITION 0:- NG 1:- OK
10 | VACCUME MID | X21 | 10 | ROTATING CYLINDER | Y21
11 | TILT SENSOR SLIDE HOME | X22 | 11 | ROTATING CYLINDER HOME | Y22
12 | TILT SENSOR SLIDE FRD | X23 | 12 | PUNCH | Y23
13 | CLAMP HOME | X24 | 13 | X-Y JOYSTICK CYCL UP | Y24
14 | AIR PRESSURE 2 | X25 | 14 | X-Y JOYSTICK CYCL DOWN | Y25
15 | JOYSTICK X1 DOWN CLOSE | X26 | 15 | VACCUME UP/DOWN | Y26
16 | JOYSTICK Y1 DOWN OPEN | X27 | 16 | VACCUME | Y27
17 | JOYSTICK X2 DOWN CLOSE | X30 | 17 | SPARE | Y30
18 | JOYSTICK Y2 DOWN OPEN | X31 | 18 | RED TOWER LAMP | Y31
19 | PUNCH | X32 | 19 | YELLOW TOWER LAMP | Y32
20 | LH FIXTURE POSITION | X33 | 20 | GREEN TOWER LAMP | Y33
21 | RH FIXTURE POSITION | X34 | 21 | POLARITY | Y34
22 | RH MECH. SLIDE POSITION | X35 | 22 | MOTOR 1 | Y35
23 | LH MECH. SLIDE POSITION | X36 | 23 | MOTOR 2 | Y36
24 | REJECTION BOX | X37 | 24 | SPARE | Y37
25 | LH TILT SLIDE POSITION | X40 | 25 | SPARE | Y40
26 | RH TILT SLIDE POSITION | X41 | 26 | SPARE | Y41
27 | SPARE | X42 | 27 | SPARE | Y42
28 | SPARE | X43 | 28 | SPARE | Y43
29 | SPARE | X44 | 29 | SPARE | Y44
30 | SPARE | X45 | 30 | SPARE | Y45
31 | SPARE | X46 | 31 | SPARE | Y46
32 | SPARE | X47 | 32 | SPARE | Y47

## RBC TANK
INPUT STATUS |  |  | OUTPUT STATUS |  |  | PROCESS SCREEN
RBC TANK |  |  | RBC TANK |  |  | RBC TANK
SR.NO | DESCRIPTION | ADDRESS | SR.NO | DESCRIPTION | ADDRESS | SR.NO | DESCRIPTION | STATUS | CONDITION
1 | EMERGENCY STOP | X0 | 1 | FAULT BUZZER | Y0 | 1 | AUTO CYCLE RUNNING | M401 | ON
2 | RESET KEY | X1 | 2 | CYCLE RUNNUNG COMPLET | Y1 |  | ______ | M401 | OFF
3 | MANUAL AUTO SS | X2 | 3 | PRESS UP SOLENOID VALVE | Y2
4 | CYCLE START PB 01 | X3 | 4 | PRESS DOWN SOLENOID VALVE | Y3 | 2 | CAP SEAL PRESENT | X24 | ON
5 | CYCLE START PB 02 | X4 | 5 | PRESS POWER STROKE SOLENOID VALVE | Y4 |  | CAP SEAL MISSING | X24 | OFF
6 | SAFETY CUIRTAIN SENSOR | X5 | 6 | SPARE OUTPUT 04 | Y5
7 | AIR PRESSURE SWITCH | X6 | 7 | PBL CLAMPING CYLINDER SOL | Y20 | 3 | LEAK TEST | D702
8 | SPARE DIP 04 | X7 | 8 | PBL GRIP INSERATION CYLINDER SOL | Y21 |  |  |  | 0 | ……
|  |  | 9 | SPARE 0P 05 | Y22 |  |  |  | 1 | TEST RUNNING
|  |  | 10 | SPARE OP 04 | Y23 |  |  |  | 2 | TEST OK
|  |  | 11 | HOT AIR BLOWER | Y24 |  |  |  | 3 | TEST NOT OK
|  |  | 12 | SPARE OP 03 | Y25 |  |  |  | 4 | TEST ABORT
|  |  | 13 | SPARE OP 02 | Y26
|  |  | 14 | SPARE OP 01 | Y27 | 4 | REJECTION NO NEED | X24 | ON
[7 empty] | CAP SEAL MISSING | X24 | OFF