## IO LIST
IASPL/ELEC/04/02/10042019
Inputs and Outputs List
| Project no.A20040 | Stick Label Paste
Version: | Update /reason of Update | Involved Persons | Reference documents
0.1
Date: | 2020-12-12 | Mr.Dinesh C.
Author: | Mr.Dinesh C.
2.4A.2 Digital Inputs
TAG | Description | PLC input | IQ-test OK [Yes/ No/ N.A.]
| Start PB_1 | I0.0
| Start PB_2 | I0.1
| Reset PB | I0.2
| E-Stop PB | I0.3
| Air Pressure | I0.4
| Rejection Bin | I0.5
| Spare | I0.6
| Spare | I0.7
| Cap Present Sensor-01 | I1.0
| Cap Present Sensor-02 | I1.1
| Cap Present Sensor-03 | I1.2
| Cap Present Sensor-04 | I1.3
| Cap Present Sensor-05 | I1.4
| Cap Present Sensor-06 | I1.5
| Cap Present Sensor-07 | I2.0
| Part Present Sensor | I2.1
| Clamp Cyl Fwd Reed sw | I2.2
| Clamp Cyl Rev Reed sw | I2.3
| Fix Sel-01 | I2.4
| Fix Sel-02 | I2.5
| Fix Sel-03 | I2.6
| Spare | I2.7
| Spare | I3.0
| Spare | I3.1
| Spare | I3.2
| Spare | I3.3
| Spare | I3.4
| Spare | I3.5
| Spare | I3.6
| Spare | I3.7
No other inputs are used in this machine
2.4A.4 Digital Outputs
TAG | Description | PLC output | IQ-test OK [Yes/ No/ N.A.]
| TL Green | Q0.0 | Relay
| TL Amber | Q0.1 | Relay
| TL Red | Q0.2 | Relay
| TL Buzzer | Q0.3 | Relay
| Machine Main Air | Q0.4 | Relay
| Clamp Cyl | Q0.5 | Relay
| Spare | Q0.6 | Relay
| Spare | Q0.7 | Relay
| Spare | Q1.0 | Relay
| Spare | Q1.1 | Relay
2.4A.5 Analog Inputs
TAG | Description | PLC output | IQ-test OK [Yes/ No/ N.A.]
| X-Encoder | AI0.0
| Y-Encoder | AI0.1
No other outputs are used in this machine