## std process sheet (hidden)
STANDARD PROCESS SHEET
Machine Name : Robatech Glueing & Fabric Pressing Machine Part name : L90 Door Trims Front & Rear (E1 & E2 Versions-F2512075/76/77/78/79/80/81/82) Doc No : PP - Assy - 001 - F2512004 Date : 27.3.2011 Operation : Gluing & Fabric Pressing Revision : 11
MACHINE (ROBATECH GLUE MELTER) PARAMETERS
ROBATECH GLUEING MELTER
SR.NO | PARAMETERS |  | SPECIFICATIONS
1 | MAIN AIR PRESSURE |  | 4 - 7 bar Min
2 | OPEN OF THE BLADE |  | 7 ±2 mm
3 | TABLE HEIGHT |  | E1 - 550 ± 30 E2 - 550 ± 30
GLUE TEMPERATURE
4 | 1)ROLLER |  | 190 - 195 ° C
5 | 2)SCRAPPER |  | 180 - 185° C
6 | STAND BY (AWAKE) |  | 80 ° C
7 | ROLLER GLUEING SPEED |  | 12.5 - 13.5 m/Min
8 | ROLLER DRAINING WAY SPEED |  | 12.8 - 13.2 m/Min
9 | CONVEYOR SPEED (INPUT) |  | 11.8 - 13 m/Min (FORAWRD &REVERSE)
10 | WEIGHT OF GLUE USED |  | 8 - 10 gm FOR Rear Door 6 - 8 gm FOR Front Door
11 | TANK TEMPERATURE |  | 175 ± 5°C
12 | HOSE TEMPERATURE |  | 180 ± 5°C
13 | NOZZLE TEMPERATURE |  | 185 ± 5°C
14 | STAND BY TEMPERATURE |  | 80 ± 5°C
15 | PUMP PRESSURE |  | 3.5 - 4.5 Bar
FABRIC PRESSING MACHINE ( Applicable For E1 & E2 Versions Only)
SR.NO | PARAMETERS |  | SPECIFICATIONS
1 | INLET AIR PRESSURE |  | 4 - 7 Bar
2 | PRESSING TIME |  | 18 - 20 Sec.
PREPARED BY, |  |  | APPROVED BY,
MEMBER- PSD SIGNATURE |  |  | MANAGER - PSD SIGNATURE
F - PD - 004 - 005 - 02

## set up check sheet (hidden)
TATA AUTO COMP SYSTEMS LTD. ( INTERIOR AND PLASTIC DIVISION )
SET UP CHECK LIST ( RENO ASSY. )
S.NO | PARAMETERS | SET VALUE | ACTUAL VALUE | OK / NOT OK
1 | MAIN AIR PRESSURE | 4 - 5 bar Min
2 | GLUE DISPENSING PRESSURE | .5 bar
3 | OPEN OF THE BLADE | 5 - 6 mm
4 | TABLE POSITION COUNTER READING -(DEPENDS ON THE COMPONENT LOCATING PLATE,CROSS LINK FOAM &TEFLON SHEET THICKNESS) | 649 + 5 mm
5 | GLUE TEMPARATURE
| 1)ROLLER | 190 - 195 Deg C
| 2)SCRAPPER | 180 - 185 Deg C
6 | STAND BY (AWAKE) | 80 Deg C
7 | ROLLER GLUEING SPEED | 12.5 to 13.5 m/ Min
8 | ROLLER DRAINING WAY SPEED | 11.8 to 12.8 m/ Min (NOT IMP. FOR PROCESSING PARAMETER )
9 | CONVEYOR SPEED (INPUT) | 11.8 - 12.2 ( FORWARD & REVERSE )
10 | WEIGHT OF GLUE USED | 8 +2 gm FOR REAR AND 6+2 gm FOR FRONT
11 | ROBATECH GLUEING MACHINE ( CONCEPT 4)
12 | TANK TEMPARATURE (main pokayoke) | 175 Deg C (+ or - 5 Deg)
13 | HOSE TEMPERATURE | 180 Deg C (+ or - 5 Deg)
14 | NOZZLE TEMPERATURE | 185 Deg C (+ or - 5 Deg)
15 | STAND BY TEMPARATURE | 80 Deg C (+ or - 5 Deg)
16 | PUMP PRESSURE | 3.5 to 4.5 bar
17 | INLET AIR PRESSURE | 5 TO 6 BAR
18 | PRESSING TIME | 15 SEC
IMP - Pl check first part (POKA YOKE is working) for gluing m/c and fabric pressing m/c . In case of any doubat and recurring problem pl.contact Shift Incharge
Checked By |  | Verified By
F-MA-001-32

## Screwing SOS (hidden)
Part Name: | Verito Fr door RH Power(E0 ,E1 ) |  |  | INTERIORS AND PLASTICS DIVISION |  | Document No: | WI-MA-001FARN 0008 | Process instructions
Part No. | [5 empty] | Revision | 1 | Key quality points
Customer Name: | MAHINDRA VERITO |  |  |  |  | Control Plan: | CP-01- | Reaction Plan
Work Sation | Assembly station( Screwing) |  |  |  |  | Revision Date: | 21.3.2012
1)Place the fixture in the table . Resting fixture is neat and clean prior to assembly.Also ensure the avilability of all items required for assembly near to the station |  | 1)Place the punching door inside the fixture .Assemble the c-nut in the marked area of door.Ensure BOP required for assy avalablity. |  |  | 1)Fix the Grab handle inner as per locator Hole provided in the Door.
1) Check for of resting fixture and quality of BOPs |  | 1)Part will not get any damaged during process.Ensure the quality of grab handle. |  |  | Check for miss aligniment of locator .Check the quality of grab hadle.
1)Inform supervisor if resting fixture of part and BOPs are not in good condition. |  | 1)Inform supervisor for any damage to the part or Grab ha |  |  | Inform supervisor if Grab handle are not good or Locator hole missing.
1)Assemble the screw with screw driver. 2))Tighten the screw applied torque (.05-1.5)NM. 3)After completion of assembly fill the slip for the indication of assembly completion.(Give the door to next station for Welding operation)
1)Check quality of Screw prior to fixing 2)Check for the proper fitment of Grab handle. 3)Every inspected part should contains markings.
1)Inform supervisor if the screw not fitted in grab hadle.
SAFETY |  | HOUSE KEEPING
1) Operator should wear Gloves on both hands and Safety shoes. 2)Operator should not wear watches,rings or any other hard objects. |  |  | 1)Asembly area should be kept clean 2) Carry out 1S, 2S activities around machine
Prepared by |  |  | Approved by |  |  | Approved by
Deepak Kumar (member of PSD) |  |  | Manager - MS Signature |  |  | Manager - QA Signature
#REF!
1
2
RESTING FIXTURE FOR SCREWING OF GRAB HANDLE
ASSYEMBLE OF C-NUT WITH DOOR IN "A" SURFACE OF PART
FIX THE GRAB HANDLE WITH DOOR ALIGNING WITH 2 NO LOCATOR HOLE IN THE PART ITSELF.
FITTING 3 NO OF SCREW IN THE GRAB HANDLE
3

## Promoter application SOS (hidden)
Part Name: | VERITO RR/FR DOOR(E0 ,E1 ) |  |  | INTERIORS AND PLASTICS DIVISION |  |  | Document No: | WI-MA-001FARN 0008 | F2512007 | Process instructions
Part No. | [6 empty] | Revision | 2 |  | Key quality points
Customer Name: | M & M | [5 empty] | Control Plan: | CP-01- | F2512007 | Reaction Plan
Work Sation | Adhesion pramotor Application Station | [5 empty] | Revision Date: | 27.3.2011
1)Ensure that the work place is neat and clean prior to assembly.Also ensure the avilability of all items required for assembly near to the station |  | 1)Apply adhision promotor in the arm rest area. 2)After application of Promotor Queering time will be 30 sec. |  |  | 1)Send the to next work station for febric pressing.
1) Checking should be made for proper condition of Work station . |  | 1)Promotor should not apply outside the arm rest area. |  |  | Checking should be made for the proper Application of adhision promotor.
1)Inform supervisor if Any Molding Defect found in the Part. |  | 1)Inform supervisor if promotor not applied in Arm rest area. |  |  | Inform supervisor if promotor application not good.
SAFETY |  | HOUSE KEEPING |  |  |  | PRODUCTION DOCUMENTS
1) Operator should wear Gloves on both hands and Safety shoes. 2)Operator should not wear watches,rings or any other hard objects. |  |  | 1)Asembly area should be kept clean 2) Carry out 1S, 2S activities around machine |  |  | 1) Do the process as per assembly plan. 2) Fill daily assembly Report sheet . Shut down the machine as per (WI–MA –001 -03)
Prepared by |  |  | Approved by |  |  |  | Approved by
Member of PSD |  |  | Manager - MS Signature |  |  |  | Manager - QA Signature
3
1
2
PLACE THE PART IN THE WORK TABLE FOR APPLICATION OF ADHISION PROMOTOR
APPLICATION OF ADHISION PROMOTOR
SENDING OF PART TO NEXT STATION FOR FEBRIC PRESSING
STANDARD OPERATING SHEET (SOS)

## Punching SOS (hidden)
Part Name: | FRONT DOOR RH |  |  | INTERIORS AND PLASTICS DIVISION |  |  |  | Document No: | WI-MA-001FARN 0005 | F2512075 | Process instructions
Part No. | [7 empty] | Revision | 0 |  | Key quality points
Customer Name: | M & M Verito | [6 empty] | Control Plan: | CP-01- |  | Reaction Plan
Work Sation | PUNCHING MACHINE | [6 empty] | Revision Date: | 20.3.2012
1)Press the button to on the machine as shown. |  | 1)Press the power on switch of the press machine. |  |  | 1) Select Automode.Then Press acquit switch
1) Should ensure the working condition of machine prior to operation |  | 1) Should ensure the working condition of machine prior to operation |  |  | 1) Should ensure the working condition of machine prior to operation
1)Inform supervisor if machine is not in a good condition or any deviation or changes. |  | 1)Inform supervisor if machine is not in a good condition |  |  | 1)Inform supervisor if machine is not in a good condition
1)Rest the part inside the punching machine. 2)Ensure the part rest inside the fixture properly. |  | 1)Press the pedal and place the door over tool for fabric bonding |  |  |  | 1)Press the button for Punching |  |  |  | 1)After completion of Punching take out the door and check for proper holes to be punched. Then trasfer the door trims to next station for assembly(Foam,Clip and shock absorber fixing) 2)please refer to the cut samples displayed.
1) Checking should be made for uniform spreading of glue on fabric and for the sensors are working properly or not . |  | 1) Care should be taken to avoid scratches during the part placing |  |  |  | 1) Should ensure proper hole to be punched |  |  |  | 1 )Door should be checked for any damage. 2) Doors should be wrikles free 3)Should fill the slip after completion of assembly.
1)Inform supervisor if sensors are not working properly. |  | 1)Inform supervisor for any damage to the part. |  |  |  | 1)inform supervisor in case of any damage to the door after bonding |  |  |  | 1)Inform supervisor incase of any damage,slip missing on door.
SAFETY |  | HOUSE KEEPING |  |  |  |  | PRODUCTION DOCUMENTS
1) Operator should wear Gloves on both hands and Safety shoes. 2)Operator should not wear watches,rings or any other hard objects. |  |  | 1)Asembly area should be kept clean 2) Carry out 1S, 2S activities around machine |  |  |  | 1) Do the process as per assembly plan. 2) Fill daily assembly Report sheet . Shut down the machine as per (WI–MA –001 -03)
Prepared by |  |  | Approved by |  |  |  |  | Approved by
Member PSD ) Signature |  |  | Manager - MS Signature |  |  |  |  | Manager - QA Signature
3
1
2
7
6
ON THE MACHINE
PRESS THE POWER ON SWITCH
SELECT AUTOMODE
PRESS THE GREEN BOTTOM.
TAKEOUT THE DOOR PUNCHING ON FABRICS
5
4
STANDARD OPERATING SHEET (SOS)
PUCH HOLE AFTER MACHINING

## welding SOS (hidden)
Part Name: | FRONT DOOR RH (VERSION E0 ,E1 & E2) |  |  | INTERIORS AND PLASTICS DIVISION |  |  | Document No: | WI-MA-001- | Process instructions
Part No. | [6 empty] | Revision | 0 | Key quality points
Customer Name: | M & M | [5 empty] | Control Plan: | CP-01- | Reaction Plan
Work Sation | Assembly station (Welding,Clip ,Foam fixing) | [5 empty] | Revison Date: | 20.3.2012
1)Ensure that the work place and resting fixture is neat and clean prior to assembly.Also ensure the avilability of all items required for assembly near to the station ,the presence of soft supporting system on fixture before door placing |  | 1)Place the door on Resting fixture |  |  | 1) Weld the 6 point with manual U S welding. 2)After welding move the door to next station for clip & Foam assembly.
1) Should check for proper condition of resting fixture and quality of BOPs,supporting system etc. |  | 1)Part will not get damaged during the process. |  |  | 1) Should check for the proper welding .
1) Inform supervisor if resting fixture and BOPs are not in good condition |  | 1)Inform supervisor for any damage to the part. |  |  | 1) Inform supervisor if welding are not good.
SAFETY |  | HOUSE KEEPING |  |  |  | PRODUCTION DOCUMENTS
1) Operator should wear Gloves on both hands and Safety shoes. 2)Operator should not wear watches,rings or any other hard objects. |  |  | 1)Asembly area should be kept clean 2) Carry out 1S, 2S activities around machine |  |  | 1) Do the process as per assembly plan. 2) Fill daily assembly Report sheet . Shut down the machine as per (WI–MA –001 -03)
Prepared by |  |  | Approved by |  |  |  | Approved by
Member of PSD | Signature |  | Manager - MS Signature |  |  |  | Manager - QA Signature
3
1
2
RESTING FIXTURE FOR FRONT DOOR RH
PLACE THE DOOR ON RESTING FIXTURE
WELD 6 POINTS OF GRAB HANDLE INNER
FRONT DOOR AFTER WELDING
STANDARD OPERATING SHEET (SOS)
3

## CP ramp up (hidden)
CONTROL PLAN
#REF! |  |  |  |  | #REF! | [7 empty] | Design Change Level :
Originator & Phone No. : | [8 empty] | #REF! |  |  |  | #REF!
Supplier Name : TACO IPD | [8 empty] | Supplier Plant : IPD Hinjewadi |  |  |  | Supplier Code :
Affected Model : Verito | [8 empty] | PFL-01 |  |  | #REF! | #REF! |  | #REF!
Customer Part No : | [8 empty] | FMEA -01 |  |  | #REF!
[9 empty] | Control Plan N: CP-01- |  |  | #REF!
Process |  | Machine, Device, Jig, Tools for Mfg. | Characteristics |  |  | Special Char. Ident'n | Specification / Tolerance | Methods |  |  |  |  | Poka Yoke | Reaction Plan |  | During ramp up
Op ID No. | Description |  | No. | Product | Process |  |  | Evaluation / Measurement Technique | Sample |  | Control Method and Responsibility Pre launch Control methods *
[9 empty] | Size | Freq
10 | #REF! | Glueing m/c |  | #REF! |  |  | Uniform distribution of the glue over the fabric & wt. of the glue matching with check sheet F-MA-001-32 | SPC for weight checking | 2 | Twice for every tool changeover | Inspection by QA member |  |  | Inform the shift incharge if there are any variation
[5 empty] | #REF! |  | M/c parameters set as per std process parameter sheet F-PD-004-005-02 | Process validation as per shedule to check the set parameters against actual | one | Once in 3 month | Visual checking during the process validation by ME member |  | -Fool proofing is provided in rollers as well as in glueing machine temperature setups. The glueing machine shows Ready only after the temperature of the glue reaches the required value - Pokayoke installed to ensure transfer time within 90 sec | Revalidate the process &set the parameters if there are any variation in the set parameters
#REF! | #REF! | Trolleys | i | #REF! |  |  | Molded parts free from molding or visual defects Parts within the earmarked storage area. | Visual | 100% | Continuous | Visual check by Line operator F-QA-001-010 |  |  | Inform Shift Incharge if any mismatch / deviations are observed
[5 empty] | #REF! |  | Skilled Matrix | Deplyoment as per skill matrix | 100% | Every Run | Inspection for presence of skilled personnel as per Skill Matrix WI-MA-001-05-02 by QA |  |  | If Skilled Manpower is not avialable, inform the shift incharge.
#REF! | #REF! | Fabric bonding m/c |  | #REF! |  | #REF! | Fabric bonding strength - 5 kgf | Peel strength testing | 1 | Once in a month | Once in 3 month by QA member |  | Fool proofing is also provided as Sensors to ensure the exact location of fabrics need to be placed over the tool. so veryfy it with the help of pokayoka master sample provided before the start of eveyshift also for every varient | Inform the shift incharge if any deviation are observed
[5 empty] | #REF! |  | Parameters set as per std process parameter sheet F-PD-004-005-02 | Process validation as per shedule to check the set parameters against actual | 1 | Once in 3 month | Visual checking during the process validation by ME member |  |  | Revalidate the process & set the parameters as per std process parameter sheet
40 | #REF! | Punching SPM |  | #REF! |  |  | Punching as per specification FR-FRRH-20120318 | Punched hole dia.measurement & 7 holes punching verified by using plug guage | 1 | once in a shift | checking by using the plug guage |  |  | Reject the part if the punched hole not as per specification or hole missing
[5 empty] | #REF! |  | Preventive maintenance of the punching m/c as per shedule Tool history card | Inspection during the preventive maintainance | 1 | Once in six month | Checking during the preventive maintenance |  |  | Inform the shift incharge if any deviation are observed
50 | #REF! | Pneumatic screwdriver |  | #REF! |  |  | Screwing as per specification (No overtight or loose screwing) | Inspection by using the torque wrench | 1 | Once in shift | Visual checking by the operator |  |  | Reject the part & rework on that if screwing is not as per specification
[5 empty] | #REF! |  | Torque - 1.5-2 Nm | Torque measurement by using the torque tester | 1 | Once in 3 month | Cheking by using the torque tester |  |  | Reset the torque if there are any variation in it
60 | #REF! | Ultrasonic welding m/c & Round welding hon |  | #REF! |  |  | Welding strength as per specification - 15 kgf | Pull strength testing by QA inspector using push pull guage | 1 | Once in 3 month | visual checking during the pull strength testing by QA member |  |  | Inform the shift incharge if the welding not as per master sample & welding strength not as per specification
[5 empty] | #REF! |  | Welding m/c frequency - 20 Khz Air pressure - 5-6 bar | Preventive maintenance of the welding m/c & welding horn | 1 | once in six month | checking during the preventive maintenance & by selecting auto mode in the welding m/c weld time is controlled
70 | #REF! |  |  | #REF! |  |  | Clip & foam assy as per specification | Visual | 100% | Continuous | Visual checking by the operator |  |  | Reject the part & rework on that if the clips or foam is missing
[5 empty] | #REF! |  | Operation as per displayed work instruction | Visual inspection during the process audit | 1 | once in six month | Visual checking by QA inspector |  |  | Inform the shift incharge if the operation not as per displayed work instruction
#REF! | #REF! | Marker Pen |  | #REF! |  |  | a)As per master sample b)As per BOM c )As per Gap and flush matrix | Visual | 100% d)SPC monitoring | Continuous. Adherence to Work instruction WI-FW-001-004 d)SPC records | Visual check by operator.Adherence to SOS |  |  | Inform Shift Incharge if any deviations are observed
[5 empty] | #REF! |  | As per Skill Matrix
90 | #REF! |  |  | #REF! |  |  | As per master sample | Visual checking | 100% | Continuous WI-QA-006-FMRN0001 | Visual checking by QA inspector |  |  | Inform the shift incharge if any deviation are observed
[5 empty] | #REF! |  | Skilled Matrix | Deplyoment as per skill matrix | 100% | Every Run | Inspection for presence of skilled personnel as per Skill Matrix WI-MA-001-05-02 by QA |  |  | If Skilled Manpower is not avialable, inform the shift incharge.
100 | #REF! | Packaging material |  | #REF! |  |  | Packaging as per standards | As per Packaging Specifications | 100% | Continuous | Dock Audit Inspection by QA member |  |  | If Packaging material is damaged, dust accumulated on it and not as per the Specs inform Shift in Charge / Zap Leader
[5 empty] | #REF! |  | Skilled Matrix | Deplyoment as per skill matrix | 100% | Every Run | Inspection for presence of skilled personnel as per Skill Matrix WI-MA-001-05-02 by QA |  |  | If Skilled Manpower is not avialable, inform the shift incharge.
110 | #REF! | Trolley |  | #REF! |  |  | QA Approved Master sample | Visual and as per Approved Sample , | 100% | Every Run | QA Audit |  |  | If Defective part found , keep it in rejected bin ,inform QA member & production shift incharge for corrective action
|  |  |  | Right Quality & part as per Master sample |  |  | As per Dispatch Instruction | Visual | 1 | Continuous. Adherence to Work instruction F-PD-004-011 | Store Invoice Copy |  |  | Inform CGS Head if any deviation found in physical quanity & Invoice Entry
[5 empty] | #REF! |  | packaging as per instruction and in good condition | Visual | 100% | Every Run | Packaging Instruction for this part |  |  | If Packaging Instructions are not there inform logistics head
Prototype
Pre-Production / Pre-Launch
Production

## Occurance matrix (hidden)
Occurance matrix by considering both Inhouse rejection & Customer complaints
Total production qt | 2012-04-11 |  | 2011-05-11 |  | 2011-06-11 |  | 2011-07-11 |  | 2011-08-11 |  | 2011-09-11 |  | 2012-10-11 |  | 2012-11-11 |  | 2012-12-11 |  | 2012-01-11 |  | 2012-02-11 |  | 2012-03-11
Total production qty | 1049 |  | 1398.5 |  | 1502.5 |  | 1796.75 |  | 1830 |  | 1887.5 |  | 1643.75 |  | 1162.25 |  | 1203 |  | 1202.75 |  | 1706.75 |  | 1720.5 |  | 18103.25
| Rejection | [23 empty] | Total rej qty | 10 | 9 | 8 | 7 | 6 | 5 | 4 | 3 | 2
Occ | Inhouse Rej | Customer | Inhouse | Customer | Inhouse | Customer | Inhouse | Customer | Inhouse | Customer | Inhouse | Customer | Inhouse | Customer | Inhouse | Customer | Inhouse | Customer | Inhouse | customer | Inhouse | customer | Inhouse | Customer |  | 10 | 20 | 50 | 100 | 500 | 2000 | 10000 | 100000 | 1000000 | Occurance ranking
Fabric Shift | [18 empty] | 2 |  | 4 |  | 18 |  | 24 | 0.013257 | 0.026515 | 0.066286 | 0.13257 | 0.66286 | 2.6515 | 13.2573 | 132.5729 | 1325.7288 | 5
Fabric short | [18 empty] | 1 |  | 1 |  | 1 |  | 3 | 0.0016572 | 0.0033143 | 0.0082858 | 0.016572 | 0.082858 | 0.33143 | 1.6572 | 16.5716 | 165.7161 | 4
Warpage | [18 empty] | 1 |  | 7 |  | 5 | 14 | 27 | 0.014914 | 0.029829 | 0.074572 | 0.14914 | 0.74572 | 2.9829 | 14.9144 | 149.1445 | 1491.4449 | 5
Fabric peel off | [23 empty] | 20 | 20 | 0.011048 | 0.022095 | 0.055239 | 0.11048 | 0.55239 | 2.2095 | 11.0477 | 110.4774 | 1104.774 | 6
Burr & dent mark | [9 empty] | 1 | [14 empty] | 1 | 0.00055239 | 0.0011048 | 0.0027619 | 0.0055239 | 0.027619 | 0.11048 | 0.55239 | 5.5239 | 55.2387 | 4
Fabric incomplete,threading texture | [11 empty] | 6 | [12 empty] | 6 | 0.0033143 | 0.0066286 | 0.016572 | 0.033143 | 0.16572 | 0.66286 | 3.3143 | 33.1432 | 331.4322 | 4
White mark | [9 empty] | 1 |  | 1 | [12 empty] | 2 | 0.0011048 | 0.0022095 | 0.0055239 | 0.011048 | 0.055239 | 0.22095 | 1.1048 | 11.0477 | 110.4774 | 5
Dirt or dust | [23 empty] | 5 | 5 | 0.0027619 | 0.0055239 | 0.01381 | 0.027619 | 0.1381 | 0.55239 | 2.7619 | 27.6194 | 276.1935 | 4

## WI_Inner outer assy (hidden)
Part Name: |  | X104 SPOILER ASSY | [8 empty] | Document No: | WI-MA-001-X104 SPOILER ASSY |  |  | Process Instructions
Part No : |  | AS PER ANNEXURE | [8 empty] | First Issue Date: | 12.02.2017 |  |  | Key Points
Customer Name: |  | TML | [8 empty] | Revision: | 0 |  |  | Reaction Plan
Work Station: |  | X104 SPOILER INNER OUTER ASSY | [8 empty] | Revision Date | 0 |  |  | Operational Safety
Process Flow'!Print_Titles
Sr. No. | Process Instruction |  |  |  | Key Points |  |  | Reaction Plan |  |  |  |  | Illustration
1 | Receive the Air Spoiler Outer & Rear Inner on the work table. |  |  |  | Check for molding, handling and visual defects |  |  | If part found defective then rework or reject it
2 | Locate the Air Spoiler Outer & Inner & fix it by screw C-ST4.2X13 - 02 nos (D0101167)using screwing gun. |  |  |  | No. of screw- 2 no. Torque: 2.3 +/- 0.3 Nm |  |  | If less than specified then rework it
3 | Place the assembled spoiler on the SPM machine for Welding operation.
4 | By Pressing Green button & Start the welding cycle of the welding Machine.
5 | Check the part for proper welding
| Sr. No. | PPE Details | Part No. | Qty | History Sheet |  |  |  |  | Do's |  |  |  | Don’t's
| 1 | Hand Gloves | C030014 | 1 | Sr. No | Date | Nature of modification |  | Approved
| 2 | Safety Shoes | M300010 | 1 | 0 | 12.02.2017 | New document prepared |  | Approved | Wear Hand Gloves & Safety Shoes & helmet |  |  |  | Do Not wear watch, ring or any hard objects
| 3 | Helmet |  | 1 | [5 empty] | Carry out 1S & 2S activities around the station |  |  |  | Do Not carry mobile phones or any electronic devices
| 4 | [8 empty] | Dispose Old & Dirty Hand Gloves in specified bins
| 5 | [8 empty] | Wear Helmet
Prepared by-: Amruta Dalavi. | [5 empty] | Approved by: |  |  |  |  | Checked by :
Dept: ME Signature: | [5 empty] | Manager: Manufacturing Signature |  |  |  |  | Manager : QA |  |  | Signature

## Slavia RR Diffuser
Part Name: |  | REAR DIFFUSER | [8 empty] | Document No: | VW-000-REAR DIFFUSER |  |  | Process Instructions
Part No : |  | 5JL-071-611 | [8 empty] | First Issue Date: | 15.12.2023 |  |  | Key Points
Customer Name: |  | SAVW | [8 empty] | Revision: | 0 |  |  | Reaction Plan
Work Station: |  | Aerokit Assembly | [8 empty] | Revision Date | 0 |  |  | Operational Safety
Process Flow'!Print_Titles
Sr. No. | Process Instruction |  |  |  | Key Points |  |  | Reaction Plan |  |  |  |  | Illustration
1 | Manually Pasting DSA Tape - 01 no's (D0201659-01 No's) |  |  |  | Check as per marking Line |  |  | If not as per marking change the position
2 | Manually Pasting Release Tape - 03 no's (D0201663-03 No's) |  |  |  | Orintation should be out side the part |  |  | If inside the part change the orientation
| Sr. No. | PPE Details | Part No. | Qty | History Sheet |  |  |  |  | Do's |  |  |  | Don’t's
| 1 | Hand Gloves | C030014 | 1 | Sr. No | Date | Nature of modification |  | Approved
| 2 | Safety Shoes | M300010 | 1 | 0 | 15.12.2023 | New document prepared |  | Approved | Wear Hand Gloves & Safety Shoes & helmet |  |  |  | Do Not wear watch, ring or any hard objects
| 3 | [8 empty] | Carry out 1S & 2S activities around the station |  |  |  | Do Not carry mobile phones or any electronic devices
| 4 | [8 empty] | Dispose Old & Dirty Hand Gloves in specified bins
| 5 | [8 empty] | Wear Helmet
Prepared by-: | [5 empty] | Approved by: |  |  |  |  | Checked by :
Dept: ME Signature: | [5 empty] | Manager: Manufacturing Signature |  |  |  |  | Manager : QA |  |  | Signature
DSA Tape Assembly
Release Tape Assembly

## Slavia Side Sp.
Part Name: |  | SIDE SPOILER ASSLY LH & RH | [8 empty] | Document No: | Doc. No.: CP-VW-000- Side Spoiler LH/RH |  |  | Process Instructions
Part No : |  | 5JL.071.685.A & '5JL.071.685.B | [8 empty] | First Issue Date: | 15.12.2023 |  |  | Key Points
Customer Name: |  | SAVW | [8 empty] | Revision: | 0 |  |  | Reaction Plan
Work Station: |  | Aerokit Assembly | [8 empty] | Revision Date | 0 |  |  | Operational Safety
Process Flow'!Print_Titles
Sr. No. | Process Instruction |  |  |  | Key Points |  |  | Reaction Plan |  |  |  |  | Illustration
1 | Manually Pasting DSA Tape LH&RH - 01 no's (D0201653, D0201655, D0201654, D0201656 & D0201659 -01 No's) |  |  |  | Check as per marking Line |  |  | If not as per marking change the position
2 | Manually Pasting Release Tape - 03 no's (D0201663-04 No's) |  |  |  | Orintation should be out side the part |  |  | If inside the part change the orientation
| Sr. No. | PPE Details | Part No. | Qty | History Sheet |  |  |  |  | Do's |  |  |  | Don’t's
| 1 | Hand Gloves | C030014 | 1 | Sr. No | Date | Nature of modification |  | Approved
| 2 | Safety Shoes | M300010 | 1 | 0 | 15.12.2023 | New document prepared |  | Approved | Wear Hand Gloves & Safety Shoes & helmet |  |  |  | Do Not wear watch, ring or any hard objects
| 3 | [8 empty] | Carry out 1S & 2S activities around the station |  |  |  | Do Not carry mobile phones or any electronic devices
| 4 | [8 empty] | Dispose Old & Dirty Hand Gloves in specified bins
| 5 | [8 empty] | Wear Helmet
Prepared by-: | [5 empty] | Approved by: |  |  |  |  | Checked by :
Dept: ME Signature: | [5 empty] | Manager: Manufacturing Signature |  |  |  |  | Manager : QA |  |  | Signature
DSA & DIE CUT Tape Assembly LH
DSA & DIE CUT Tape Assembly RH
Releae Tape LH
Ralease Tape RH

## Slavia Trunk Lip
Part Name: |  | Rear Spoiler Trunk / LIP Spoiler | [8 empty] | Document No: | VW-000- REAR SPOILER / TRUNK LIP SPOILER |  |  | Process Instructions
Part No : |  | 5JL-071-641 | [8 empty] | First Issue Date: | 2023-12-15 |  |  | Key Points
Customer Name: |  | SAVW | [8 empty] | Revision: | 0 |  |  | Reaction Plan
Work Station: |  | Aerokit Assembly | [8 empty] | Revision Date | 0 |  |  | Operational Safety
Process Flow'!Print_Titles
Sr. No. | Process Instruction |  |  |  | Key Points |  |  | Reaction Plan |  |  |  |  | Illustration
1 | Manually Pasting DSA Tape - 01 no's (D0201659, D0201657 & D0201658 -01 No's) |  |  |  | Check as per marking Line |  |  | If not as per marking change the position
2 | Manually Pasting Release Tape - 06 no's (D0201663-06 No's) |  |  |  | Orintation should be out side the part |  |  | If inside the part change the orientation
| Sr. No. | PPE Details | Part No. | Qty | History Sheet |  |  |  |  | Do's |  |  |  | Don’t's
| 1 | Hand Gloves | C030014 | 1 | Sr. No | Date | Nature of modification |  | Approved
| 2 | Safety Shoes | M300010 | 1 | 0 | 2023-12-15 | New document prepared |  | Approved | Wear Hand Gloves & Safety Shoes & helmet |  |  |  | Do Not wear watch, ring or any hard objects
| 3 | [8 empty] | Carry out 1S & 2S activities around the station |  |  |  | Do Not carry mobile phones or any electronic devices
| 4 | [8 empty] | Dispose Old & Dirty Hand Gloves in specified bins
| 5 | [8 empty] | Wear Helmet
Prepared by-: | [5 empty] | Approved by: |  |  |  |  | Checked by :
Dept: ME Signature: | [5 empty] | Manager: Manufacturing Signature |  |  |  |  | Manager : QA |  |  | Signature
DSA & DIE CUT Tape Assembly
Release Tape Assembly

## Slavia Fr sp
Part Name: |  | FRONT SPOILER LH and RH | [8 empty] | Document No: | VW-000- FRONT SPOILER LH and RH |  |  | Process Instructions
Part No : |  | 5JL-071-601/5JL-071-601-A | [8 empty] | First Issue Date: | 2023-12-15 |  |  | Key Points
Customer Name: |  | SAVW | [8 empty] | Revision: | 0 |  |  | Reaction Plan
Work Station: |  | Aerokit Assembly | [8 empty] | Revision Date | 0 |  |  | Operational Safety
Process Flow'!Print_Titles
Sr. No. | Process Instruction |  |  |  | Key Points |  |  | Reaction Plan |  |  |  |  | Illustration
1 | Manually Pasting DSA Tape LH&RH - 01 no's (D0201649 & D0201650- 01 No's) |  |  |  | Check as per marking Line |  |  | If not as per marking change the position
2 | Manually Pasting DSA Tape LH&RH - 01 no's (D0201651 & D0201652 - 01 No's) |  |  |  | Check as per marking Line |  |  | If not as per marking change the position
| Sr. No. | PPE Details | Part No. | Qty | History Sheet |  |  |  |  | Do's |  |  |  | Don’t's
| 1 | Hand Gloves | C030014 | 1 | Sr. No | Date | Nature of modification |  | Approved
| 2 | Safety Shoes | M300010 | 1 | 0 |  | New document prepared |  | Approved | Wear Hand Gloves & Safety Shoes & helmet |  |  |  | Do Not wear watch, ring or any hard objects
| 3 | [8 empty] | Carry out 1S & 2S activities around the station |  |  |  | Do Not carry mobile phones or any electronic devices
| 4 | [8 empty] | Dispose Old & Dirty Hand Gloves in specified bins
| 5 | [8 empty] | Wear Helmet
Prepared by-: | [5 empty] | Approved by: |  |  |  |  | Checked by :
Dept: ME Signature: | [5 empty] | Manager: Manufacturing Signature |  |  |  |  | Manager : QA |  |  | Signature
DIE CUT Assembly LH & RH
LH
RH
DIE CUT Assembly LH & RH

## Virtus side sp
Part Name: |  | SIDE SPOILER LH and RH | [8 empty] | Document No: | VW-00- Side Spoiler |  |  | Process Instructions
Part No : |  | 5JP-071-685-A/5JP-071-685-B | [8 empty] | First Issue Date: | 2023-12-15 |  |  | Key Points
Customer Name: |  | SAVW | [8 empty] | Revision: | 0 |  |  | Reaction Plan
Work Station: |  | Aerokit Assembly | [8 empty] | Revision Date | 0 |  |  | Operational Safety
Process Flow'!Print_Titles
Sr. No. | Process Instruction |  |  |  | Key Points |  |  | Reaction Plan |  |  |  |  | Illustration
1 | Manually Pasting DSA Tape LH&RH - 01 no's (D0201673, D0201674, D0201675, D0201676 & D0201660 -01 No's) |  |  |  | Check as per marking Line |  |  | If not as per marking change the position
2 | Manually Pasting Release Tape - 04 no's (D0201663-04 No's) |  |  |  | Orintation should be out side the part |  |  | If inside the part change the orientation
| Sr. No. | PPE Details | Part No. | Qty | History Sheet |  |  |  |  | Do's |  |  |  | Don’t's
| 1 | Hand Gloves | C030014 | 1 | Sr. No | Date | Nature of modification |  | Approved
| 2 | Safety Shoes | M300010 | 1 | 0 | 2023-12-15 | New document prepared |  | Approved | Wear Hand Gloves & Safety Shoes & helmet |  |  |  | Do Not wear watch, ring or any hard objects
| 3 | [8 empty] | Carry out 1S & 2S activities around the station |  |  |  | Do Not carry mobile phones or any electronic devices
| 4 | [8 empty] | Dispose Old & Dirty Hand Gloves in specified bins
| 5 | [8 empty] | Wear Helmet
Prepared by-: | [5 empty] | Approved by: |  |  |  |  | Checked by :
Dept: ME Signature: | [5 empty] | Manager: Manufacturing Signature |  |  |  |  | Manager : QA |  |  | Signature
Releae Tape LH
DSA & DIE CUT Tape Assembly LH & RH
LH
RH
RH
LH

## Virtus fr sp
Part Name: |  | Front Spoiler LH /RH | [8 empty] | Document No: | VW-000- Side Spoiler |  |  | Process Instructions
Part No : |  | 5JP-071-601/ 5JP-071-601-A | [8 empty] | First Issue Date: | 2023-12-15 |  |  | Key Points
Customer Name: |  | SAVW | [8 empty] | Revision: | 0 |  |  | Reaction Plan
Work Station: |  | Aerokit Assembly | [8 empty] | Revision Date | 0 |  |  | Operational Safety
Process Flow'!Print_Titles
Sr. No. | Process Instruction |  |  |  | Key Points |  |  | Reaction Plan |  |  |  |  | Illustration
1 | Manually Pasting DSA Tape LH&RH - 01 no's (D0201670 & D0201672 -01 No's) |  |  |  | Check as per marking Line |  |  | If not as per marking change the position
2 | Manually Pasting DSA Tape LH&RH - 01 no's ( D0201669 & D0201671 - 01 No's) |  |  |  | Check as per marking Line |  |  | If not as per marking change the position
| Sr. No. | PPE Details | Part No. | Qty | History Sheet |  |  |  |  | Do's |  |  |  | Don’t's
| 1 | Hand Gloves | C030014 | 1 | Sr. No | Date | Nature of modification |  | Approved
| 2 | Safety Shoes | M300010 | 1 | 0 | 2023-12-15 | New document prepared |  | Approved | Wear Hand Gloves & Safety Shoes & helmet |  |  |  | Do Not wear watch, ring or any hard objects
| 3 | [8 empty] | Carry out 1S & 2S activities around the station |  |  |  | Do Not carry mobile phones or any electronic devices
| 4 | [8 empty] | Dispose Old & Dirty Hand Gloves in specified bins
| 5 | [8 empty] | Wear Helmet
Prepared by-: | [5 empty] | Approved by: |  |  |  |  | Checked by :
Dept: ME Signature: | [5 empty] | Manager: Manufacturing Signature |  |  |  |  | Manager : QA |  |  | Signature
DSA & DIE CUT Tape Assembly LH
Releae Tape LH
LH
RH
LH
RH

## Virtus RR sp
Part Name: |  | REAR SPOILER LH and RH | [8 empty] | Document No: | VW-000- Rear Spoiler |  |  | Process Instructions
Part No : |  | 5JP-071-685/5JP-071-610 | [8 empty] | First Issue Date: | 2023-12-15 |  |  | Key Points
Customer Name: |  | SAVW | [8 empty] | Revision: | 0 |  |  | Reaction Plan
Work Station: |  | Aerokit Assembly | [8 empty] | Revision Date | 0 |  |  | Operational Safety
Process Flow'!Print_Titles
Sr. No. | Process Instruction |  |  |  | Key Points |  |  | Reaction Plan |  |  |  |  | Illustration
1 | Manually Pasting DSA Tape LH&RH - 01 no's (D0201660 -01 No's) |  |  |  | Check as per marking Line |  |  | If not as per marking change the position
2 | Manually Pasting Release Tape LH&RH - 01 no's (D0201663-04 No's) |  |  |  | Orintation should be out side the part |  |  | If inside the part change the orientation
| Sr. No. | PPE Details | Part No. | Qty | History Sheet |  |  |  |  | Do's |  |  |  | Don’t's
| 1 | Hand Gloves | C030014 | 1 | Sr. No | Date | Nature of modification |  | Approved
| 2 | Safety Shoes | M300010 | 1 | 0 | 2023-12-15 | New document prepared |  | Approved | Wear Hand Gloves & Safety Shoes & helmet |  |  |  | Do Not wear watch, ring or any hard objects
| 3 | [8 empty] | Carry out 1S & 2S activities around the station |  |  |  | Do Not carry mobile phones or any electronic devices
| 4 | [8 empty] | Dispose Old & Dirty Hand Gloves in specified bins
| 5 | [8 empty] | Wear Helmet
Prepared by-: | [5 empty] | Approved by: |  |  |  |  | Checked by :
Dept: ME Signature: | [5 empty] | Manager: Manufacturing Signature |  |  |  |  | Manager : QA |  |  | Signature
DIE CUT Tape Assembly LH & RH
Releae Tape LH & RH

## Virtus RR dfsr
Part Name: |  | REAR DIFFUSER | [8 empty] | Document No: | VW-000- Rear diffuser |  |  | Process Instructions
Part No : |  | 5JP-071-611 | [8 empty] | First Issue Date: | 2023-12-15 |  |  | Key Points
Customer Name: |  | SAVW | [8 empty] | Revision: | 0 |  |  | Reaction Plan
Work Station: |  | Aerokit Assembly | [8 empty] | Revision Date | 0 |  |  | Operational Safety
Process Flow'!Print_Titles
Sr. No. | Process Instruction |  |  |  | Key Points |  |  | Reaction Plan |  |  |  |  | Illustration
1 | Manually Pasting DSA Tape LH&RH - 01 no's (D0201660 - 01 No's) |  |  |  | Check as per marking Line |  |  | If not as per marking change the position
2 | Manually Pasting Release Tape - 05no's (D0201663-05 No's) |  |  |  | Orintation should be out side the part |  |  | If inside the part change the orientation
| Sr. No. | PPE Details | Part No. | Qty | History Sheet |  |  |  |  | Do's |  |  |  | Don’t's
| 1 | Hand Gloves | C030014 | 1 | Sr. No | Date | Nature of modification |  | Approved
| 2 | Safety Shoes | M300010 | 1 | 0 | 2023-12-15 | New document prepared |  | Approved | Wear Hand Gloves & Safety Shoes & helmet |  |  |  | Do Not wear watch, ring or any hard objects
| 3 | [8 empty] | Carry out 1S & 2S activities around the station |  |  |  | Do Not carry mobile phones or any electronic devices
| 4 | [8 empty] | Dispose Old & Dirty Hand Gloves in specified bins
| 5 | [8 empty] | Wear Helmet
Prepared by-: | [5 empty] | Approved by: |  |  |  |  | Checked by :
Dept: ME Signature: | [5 empty] | Manager: Manufacturing Signature |  |  |  |  | Manager : QA |  |  | Signature
DSA Tape Assembly
Release Tape Assembly

## Finlet sp
Part Name: |  | Rear finlet spoiler LH RH | [8 empty] | Document No: | VW-000- Side Spoiler LH RH |  |  | Process Instructions
Part No : |  | 6JR.071.644A LH/6JR.071.644B RH | [8 empty] | First Issue Date: | 2023-12-15 |  |  | Key Points
Customer Name: |  | SAVW | [8 empty] | Revision: | 0 |  |  | Reaction Plan
Work Station: |  | Aerokit Assembly | [8 empty] | Revision Date | 0 |  |  | Operational Safety
Process Flow'!Print_Titles
Sr. No. | Process Instruction |  |  |  | Key Points |  |  | Reaction Plan |  |  |  |  | Illustration
1 | Manually Pasting DSA Tape LH&RH - 01 no's ( D0201660 & D0201726, D0201727-01 No's) |  |  |  | Check as per marking Line |  |  | If not as per marking change the position
2 | Manually Pasting Release Tape LH & RH - 01 no's (D0201663-01 No's) |  |  |  | Orintation should be out side the part |  |  | If inside the part change the orientation
| Sr. No. | PPE Details | Part No. | Qty | History Sheet |  |  |  |  | Do's |  |  |  | Don’t's
| 1 | Hand Gloves | C030014 | 1 | Sr. No | Date | Nature of modification |  | Approved
| 2 | Safety Shoes | M300010 | 1 | 0 | 2023-12-15 | New document prepared |  | Approved | Wear Hand Gloves & Safety Shoes & helmet |  |  |  | Do Not wear watch, ring or any hard objects
| 3 | [8 empty] | Carry out 1S & 2S activities around the station |  |  |  | Do Not carry mobile phones or any electronic devices
| 4 | [8 empty] | Dispose Old & Dirty Hand Gloves in specified bins
| 5 | [8 empty] | Wear Helmet
Prepared by-: | [5 empty] | Approved by: |  |  |  |  | Checked by :
Dept: ME Signature: | [5 empty] | Manager: Manufacturing Signature |  |  |  |  | Manager : QA |  |  | Signature
DSA & DIE CUT Tape Assembly LH & RH
Relea Tape LH & RH